## tCam-Eth Baseboard Rev 1 PCB
tCam-Eth Baseboard Rev 1 PCB Specifications
Material | FR4
Layers | 2
Thickness | 1.6 mm
Copper Thickness | 1 oz
Soldermask | Green
Silkscreen | White
Finish | LF HASL
Outer Dimensions | 50.8 x 69.85mm (2.0 x 2.75”)
Drills | 74

## tCam-Eth Baseboard Rev 1 BOM
tCam-Eth Baseboard Rev 1 PCB Assembly BOM
Line No | Qty | Ref Desg | Part Number | Manuf | Package/Type | Desc | Distributor Part Number | Alternate Part | Notes
1 | 5 | C1, C3, C5, C6, C7 | JMK107ABJ106KA-T | Taiyo Yuden | SMT/0603 | Multilayer Ceramic Capacitors MLCC - SMD/SMT 0603 6.3VDC 10uF 10% X5R | Mouser 963-JMK107ABJ106KA-T | Samsung Electro-Mechanics CL10A106KQ8NNNC, Murata GRM188R60J106KE47J | May substitute with equal or better
2 | 4 | C2, C4, C10, C11 | EMK107B7104KAHT | Taiyo Yuden | SMT/0603 | Multilayer Ceramic Capacitors MLCC - SMD/SMT 0603 16VDC 0.1uF 10% X7R AEC-Q200 | Mouser 963-EMK107B7104KAHT | Samsung Electro-Mechanics CL10B104KO8NNWC | May substitute with equal or better
3 | 2 | C8, C9 | 202S41W472KV4E | Johanson Dielectrics | SMT/1210 | Multilayer Ceramic Capacitors MLCC - SMD/SMT 2Kvolts 4700pF 10% X7R | Mouser 605-202S41W472KV4E | Kemet C1210C472KGRACTU | May substitute with equal or better
4 | 1 | CON1 | 54102-0164 | Molex | SMT | Board to Board & Mezzanine Connectors 0.5 BtB Rec Hsg Assy ssy 16Ckt EmbsTp Pkg | Mouser 538-54102-0164
5 | 1 | J1 | USB4105-GF-A | Global Connector Technology (GCT) | SMT | USB Connectors USB Type C,2.0, Rec,SMT, 0.95mmTH Shell Stakes,G/F,RA,Top Mnt,T&R | Mouser 640-USB4105-GF-A | GCT USB4105-GF-A-120 | May substitute with equal or better
6 | 1 | J2 | SI-60001-F | Bel Magnetic Solutions | TH | Modular Connectors / Ethernet Connectors RJ45 Connector | Mouser 530-SI-60001-F | Abracon ARJM11A1-009-AB-EW2 or ARJM11A1-009-NN-EW2 | May substitute with equal or better
7 | 1 | L1 | MBMK2520T2R2M | Taiyo Yuden | SMT/1008 | Fixed Inductors 0805 2.2uH 159mOhms +/-20% 1250mA | Mouser 963-MBMK2520T2R2M | Murata LQM2HPN2R2MGSL, TDK MLP2520S2R2MT0S1, Bourns SRP2510A-2R2M | May substitute with equal or better
8 | 3 | R1, R2, R3 | RC0603FR-075K1L | Yageo | SMT/0603 | Thick Film Resistors - SMD 5.1 kOhms 100mW 0603 1% | Mouser 603-RC0603FR-075K1L | Panasonic ERJ-3EKF5101V | May substitute with equal or better
9 | 1 | R4 | RC0603FR-0710KL | Yageo | SMT/0603 | Thick Film Resistors - SMD 10 kOhms 100mW 0603 1% | Mouser 603-RC0603FR-0710KL | Panasonic ERJ-3EKF1002V | May substitute with equal or better
10 | 1 | R5 | RC0603FR-0745K3L | Yageo | SMT/0603 | Thick Film Resistors - SMD 45.3K Ohms 100 mW 0603 1% | Mouser 603-RC0603FR-0745K3L | Panasonic ERJ-3EKF4532V | May substitute with equal or better
11 | 1 | R6 | RK73Z2ATTD | KOA Speer | SMT/0805 | Thick Film Resistors - SMD 0 Ohms 125mW (1/8 W) | Mouser 660-RK73Z2ATTD | Yageo AC0805FR-070RL, Vishay/Dale CRCW08050000Z0EAC | May substitute with equal or better
12 | 1 | U1 | CP2102N-A02-GQFN24 | Silicon Laboratories | SMT/QFN24 | USB Interface IC USBXpress - USB to UART Bridge QFN24 | Mouser 634-CP2102NA02GQFN24
13 | 1 | U2 | TLV62568DBVR | Texas Instruments | SMT/SOT23-5 | Switching Voltage Regulators | Mouser 595-TLV62568DBVR | Diodes Incorporated AP3418KTR-G1 | Search octopart.com for foreign distribution
14 | 2 | U3, U4 | SP3002-04JTG | Littlefuse | SMT/SC70-3 | ESD Suppressors / TVS Diodes 4 channels 1.1pF 15kV | Mouser SP3002-04JTG | Littlefuse SP3001-04JTG, On Semi CM1213A-04S7 | May substitute with equal or better