## tCam-Eth Rev 1 PCB
tCam-Eth Rev 1 PCB Specifications
Material | FR4
Layers | 4 | See the file “4_layer_pcb_stackup.pdf”
Thickness | 1.6 mm
Copper Thickness | 1 oz
Soldermask | Black
Silkscreen | White
Finish | LF HASL or ENIG
Outer Dimensions | 31.75 x 38.1mm (1.25 x 1.5”)
Drills | 167

## tCam-Eth Rev 1 Top BOM
tCam-Eth Rev 1 PCB Top Assembly BOM
Line No | Qty | Ref Desg | Part Number | Manuf | Package/Type | Desc | Distributor Part Number | Notes
1 | 3 | C1, C12, C26 | GRM188R60J226MEA0D | Murata | SMT/0603 | Multilayer Ceramic Capacitors MLCC - SMD/SMT 22 uF 6.3 VDC 20% 0603 X5R | Mouser 81-GRM188R60J226ME0D | May substitute with equal or better
2 | 14 | C2, C4, C5, C7, C8, C14, C16, C19, C20, C31, C32, C33, C34, C35 | C0402C104K9RACTU | KEMET | SMT/0402 | Multilayer Ceramic Capacitors MLCC - SMD/SMT 6.3V 0.1uF X7R 0402 10% | Mouser 80-C0402C104K9R | May substitute with equal or better
3 | 3 | C3, C6, C9 | GRM188R60J106KE47J | Murata | SMT/0603 | Multilayer Ceramic Capacitors MLCC - SMD/SMT 10 uF 6.3 VDC 10% 0603 X5R | Mouser 81-GRM188R60J106KE7J | May substitute with equal or better
4 | 2 | C10, C11 | GCM1555C1H330FA16J | Murata | SMT/0402 | Multilayer Ceramic Capacitors MLCC - SMD/SMT 33 pF 50 VDC 1% 0402 C0G (NP0) AEC-Q200 | Mouser 81-GCM1555C1H330FA6J | May substitute with equal or better
5 | 9 | C13, C15, C18, C24, C25, C27, C28, C29, C30 | GRM155R70J105KA12J | Murata | SMT/0402 | Multilayer Ceramic Capacitors MLCC - SMD/SMT 1 uF 6.3 VDC 10% 0402 X7R | Mouser 81-GRM155R70J105KA2J | May substitute with equal or better
6 | 1 | C17 | C0402C101K4GACTU | KEMET | SMT/0402 | Multilayer Ceramic Capacitors MLCC - SMD/SMT 16V 100pF C0G 0402 10% | Mouser 80-C0402C101K4G | May substitute with equal or better
7 | 1 | C21 | C0402C103K8RAC7411 | KEMET | SMT/0402 | Multilayer Ceramic Capacitors MLCC - SMD/SMT 10V 0.01uF X7R 0402 10% | Mouser 80-C0402C103K8RLR | May substitute with equal or better
8 | 2 | C22, C23 | 0402N100D500CT | Walsin | SMT/0402 | Multilayer Ceramic Capacitors MLCC - SMD/SMT 0402 MLCC NPO 10 pF, +/- 0.5pF 50 V T&R GP | Mouser 791-0402N100D500CT | May substitute with equal or better
9 | 1 | J1 | 105028-1001 | Molex | SMT | IC & Component Sockets 8.5*8.5 AUTO FOCUS C AMERA SOCKET ASSY | Mouser 538-105028-1001
10 | 1 | L1 | MFBM1V1608-101-R | Bussmann / Eaton | SMT/0603 | Ferrite Beads Multi H Cur, Impedance 100Ohm 2.5A SMT | Mouser 704-MFBM1V1608-101-R | May substitute with equal or better
11 | 1 | LED1 | 150060YS55040 | Wurth Elektronik | SMT/0603 | Standard LEDs - SMD WL-SMCD SMD MonoChip 0603 Yllw 591nm | Mouser 710-150060YS55040 | May substitute with equal or better
12 | 1 | LED2 | 150060VS55040 | Wurth Elektronik | SMT/0603 | Standard LEDs - SMD WL-SMCD SMD MonoChip 0603 BrtGrn 575nm | Mouser 710-150060VS55040 | May substitute with equal or better
13 | 1 | LED3 | AM23ESGW | Kingbright | SMT/SOT23-3 | Standard LEDs - SMD Red/Green Diffused, Common Cathode | Mouser 604-AM23ESGW | May substitute with equal or better
14 | 1 | PB1 | KMT221NGHFLFS | C&K Switches | SMT | Tactile Switches .5V 1.6N SPST NO SMT Top Actuated | Mouser 611-KMT221NGHFLFS | May substitute with equal or better
15 | 1 | Q1 | MMDT3904_R1_00001 | Panjit | SMT/SOT363 | Bipolar Transistors - BJT DUALNPNGENERALPURPOSESWITCHINGTRANSISTOR VCE40V IC200mA SOT-363 | Mouser 241-MMDT3904R100001 | May substitute with equal or better
16 | 1 | Q2 | NX7002AKVL | Nexperia | SMT/SOT23-3 | MOSFET NX7002AK/SOT23/TO-236AB | Mouser 771-NX7002AKVL | May substitute with equal or better
17 | 10 | R1, R3, R6, R7, R8, R10, R15, R17, R25, R26 | ERJ-2RKF5101X | Panasonic | SMT/0402 | Thick Film Resistors - SMD 0402 5.1Kohms 1% AEC-Q200 | Mouser 667-ERJ-2RKF5101X | May substitute with equal or better
18 | 9 | R2, R5, R13, R16, R20, R21, R23, R24, R27 | ERJ-2RKF1002X | Panasonic | SMT/0402 | Thick Film Resistors - SMD 0402 10Kohms 1% AEC-Q200 | Mouser 667-ERJ-2RKF1002X | May substitute with equal or better
19 | 1 | R4 | ERJ-2RKF6191X | Panasonic | SMT/0402 | Thick Film Resistors - SMD 0402 6.19Kohms 1% AEC-Q200 | Mouser 667-ERJ-2RKF6191X | May substitute with equal or better
20 | 4 | R9, R11, R18, R19 | ERJ-2RKF3300X | Panasonic | SMT/0402 | Thick Film Resistors - SMD 0402 330ohms 1% AEC-Q200 | Mouser 667-ERJ-2RKF3300X | May substitute with equal or better
21 | 1 | R12 | SG73P1JTTD33R0F | KOA Speer | SMT/0603 | Thick Film Resistors - SMD 0.33W 33ohm 1% AEC-Q200 | Mouser 660-SG73P1JTTD33R0F | May substitute with equal or better
22 | 1 | R14 | ERJ-2RKF4990X | Panasonic | SMT/0402 | Thick Film Resistors - SMD 0402 499ohms 1% AEC-Q200 | Mouser 667-ERJ-2RKF4990X | May substitute with equal or better
23 | 1 | R22 | ERJ-2RKF75R0X | Panasonic | SMT/0402 | Thick Film Resistors - SMD 0402 75.0ohms 1% Tol AEC-Q200 | Mouser 667-ERJ-2RKF75R0X | May substitute with equal or better
24 | 1 | U1 | IP101GR | IC Plus Corp | SMT/QFN32 | Single Port 10/100 MII/RMII/TP/Fiber Fast Ethernet Transceiver | LCSC C5454490
25 | 1 | U2 | ESP32-D0WD-V3 | Espressif | SMT/QFN48 | RF System on a Chip - SoC SMD IC WiFi Dual Core BT Combo | Mouser 356-ESP32-D0WD-V3
26 | 1 | U3 | W25Q64JVZPIM | Winbond | SMT/SON8 | NOR Flash spiFlash, 3V, 64M-bit, 4Kb Uniform Sector, DTR | Mouser 454-W25Q64JVZPIM
27 | 1 | U4 | 4677 | Adafruit | SMT/SO8 | Adafruit Accessories Generic 64 Mbit Serial Pseudo SRAM - PSRAM - 3.3V 133 MHz | Mouser 485-4677 | May substitute with equal or better
28 | 1 | U5 | TLV75530PDBVR | Texas Instruments | SMT/SOT23-5 | LDO Voltage Regulators 3V 500-mA low-IQ small-size low-dropout (LDO) regulator | Mouser 595-TLV75530PDBVR | May substitute with equal or better
29 | 1 | U6 | MIC5365-2.8YD5-TR | Microchip | SMT/SOT23-5 | LDO Voltage Regulators Ultra Small Single 2.8V 150mA LDO | Mouser 998-MIC5365-2.8YD5TR | May substitute with equal or better
30 | 1 | U7 | MIC5365-1.2YD5-TR | Microchip | SMT/SOT23-5 | LDO Voltage Regulators Ultra Small Single 1.2V 150mA LDO | Mouser 998-MIC5365-1.2YD5TR | May substitute with equal or better
31 | 1 | U8 | DSC1001CI1-025.0000 | Microchip | SMT/3225 | Standard Clock Oscillators 3225 pkg -40-85C 50ppm 025.0000MHz | Mouser 998-1001CI1-025.0000 | May substitute with equal or better
32 | 1 | XTAL1 | ECS-250-20-33-TR3 | ECS | SMT/3225 | Crystals 25MHz,CL 20,TOL +/-50 ppm,STAB +/-50 ppm,-20 +70 C,ESR 40Ohm | Mouser 520-250-20-33-TR3 | May substitute with equal or better
33 | 1 | XTAL2 | ECS-400-10-33B-CKM-TR | ECS | SMT/3225 | Crystals 40MHz 10ppm 10pF -20C +70C | Mouser 520-400-10-33B-CKMT | May substitute with equal or better

## tCam-Eth Rev 1 Btm BOM
tCam-Eth Rev 1 PCB Bottom Assembly BOM
Line No | Qty | Ref Desg | Part Number | Manuf | Package/Type | Desc | Distributor Part Number | Notes
1 | 1 | CON1 | 500334-0160 | Molex | SMT | Board to Board & Mezzanine Connectors 0.5 BtB Plg Assy 16C ssy 16Ckt EmbsTp Pkg | Mouser 538-500334-0160